## Server Box
J1 ( J1 D38999-24WD18PN) [to Power Box] |  |  |  |  | J2 (D38999-24WG11SN) [H-SDI Video Input] |  |  |  |  | J9 (J59 D38999-24WG35SN) [util port]
Pin No | contact size | contact type | Function | Wire(AWG) | Pin No | contact size | contact type | Function | Wire(AWG) | Pin No | contact size | contact type | Function | Wire(AWG)
A | #20 | PC Tail Pin | RS422_RX- |  | A | #12 | coax socket | HD-SDI1 | RG179 | 1 | #22D | PC Tail socket | Audio_L_P
B | #20 | PC Tail Pin | RS422_RX+ |  | B | #12 | coax socket | HD-SDI2 | RG179 | 2 | #22D | PC Tail socket | Audio_L_M
C | #20 | PC Tail Pin | GND |  | C | #12 | coax socket | HD-SDI3 | RG179 | 3 | #22D | PC Tail socket | Audio_L_Shield
D | #20 | PC Tail Pin | GND |  | D | #12 | coax socket | HD-SDI4 | RG179 | 4 | #22D | PC Tail socket | Audio_R_P
E | #20 | PC Tail Pin | 12V |  | E | #12 | coax socket | HD-SDI5 | RG179 | 5 | #22D | PC Tail socket | Audio_R_M
F | #20 | PC Tail Pin | 12V |  | F | #12 | coax socket | HD-SDI6 | RG179 | 6 | #22D | PC Tail socket | Audio_R_Shield
G | #20 | PC Tail Pin | 12V |  | G | #12 | coax socket | HD-SDI7 | RG179 | 7 | #22D | PC Tail socket | DI1+
H | #20 | PC Tail Pin | 12V |  | H | #12 | coax socket | HD-SDI8 | RG179 | 8 | #22D | PC Tail socket | DI1-
J | #20 | PC Tail Pin | 12V |  | J | #12 | coax socket | HD-SDI9 | RG179 | 9 | #22D | PC Tail socket | DI2+
K | #20 | PC Tail Pin | GND |  | K | #12 | coax socket | HD-SDI10 | RG179 | 10 | #22D | PC Tail socket | DI2-
L | #20 | PC Tail Pin | RS422_TX+ |  | L | #12 | Sealing Socket | (NULL) | RG179 | 11 | #22D | PC Tail socket | DI3+
M | #20 | PC Tail Pin | GND | [6 empty] | 12 | #22D | PC Tail socket | DI3-
N | #20 | PC Tail Pin | RS422_TX- | [6 empty] | 13 | #22D | PC Tail socket | DI4+
P | #20 | PC Tail Pin | GND | [6 empty] | 14 | #22D | PC Tail socket | DI4-
R | #20 | PC Tail Pin | GND | [6 empty] | 15 | #22D | PC Tail socket | DI5+
S | #20 | PC Tail Pin | 12V |  | J3 (D38999-24WG11SN) [H-SDI Video Input] |  |  |  |  | 16 | #22D | PC Tail socket | DI5-
T | #20 | PC Tail Pin | 12V |  | Pin No | contact size | contact type | Function | Wire(AWG) | 17 | #22D | PC Tail socket | DI6+
U | #20 | PC Tail Pin | GND |  | A | #12 | coax socket | HD-SDI1 | RG179 | 18 | #22D | PC Tail socket | DI6-
[5 empty] | B | #12 | coax socket | HD-SDI2 | RG179 | 19 | #22D | PC Tail socket | DI7+
J8 (LCFTV70GN) [10G Ethernet Fiber] |  |  |  |  | C | #12 | coax socket | HD-SDI3 | RG179 | 20 | #22D | PC Tail socket | DI7-
Pin No | contact size | contact type | Function | Wire(AWG) | D | #12 | coax socket | HD-SDI4 | RG179 | 21 | #22D | PC Tail socket | DI8+
| #16? | Fiber Socket | 10G |  | E | #12 | coax socket | HD-SDI5 | RG179 | 22 | #22D | PC Tail socket | DI8-
| #16? | Fiber Socket | 10G |  | F | #12 | coax socket | HD-SDI6 | RG179 | 23 | #22D | PC Tail socket | DI_Shield
[5 empty] | G | #12 | coax socket | HD-SDI7 | RG179 | 24 | #22D | PC Tail socket | DO1+
[5 empty] | H | #12 | coax socket | HD-SDI8 | RG179 | 25 | #22D | PC Tail socket | DO1-
[5 empty] | J | #12 | coax socket | HD-SDI9 | RG179 | 26 | #22D | PC Tail socket | DO2+
J7 (J58 TV07RW-17-20SN) [to iDDP] |  |  |  |  | K | #12 | coax socket | HD-SDI10 | RG179 | 27 | #22D | PC Tail socket | DO2-
Pin No | contact size | contact type | Function | Wire(AWG) | L | #12 | Sealing Socket | (NULL) | RG179 | 28 | #22D | PC Tail socket | DO3+
A | #12 | coax socket | HD-SDI1 | RG179 | [5 empty] | 29 | #22D | PC Tail socket | DO3-
B | #12 | coax socket | HD-SDI2 | RG179 | [5 empty] | 30 | #22D | PC Tail socket | DO4+
C | #12 | coax socket | HD-SDI3 | RG179 | [5 empty] | 31 | #22D | PC Tail socket | DO4-
D | #12 | Sealing Socket | (NULL) | RG179 | [5 empty] | 32 | #22D | PC Tail socket | DO_Shield
1 | #22D | PC Tail socket | GE_DA+ | [6 empty] | 33 | #22D | PC Tail socket | USB_DB_VBUS
2 | #22D | PC Tail socket | GE_DA- |  | J6 (D38999-24WE6SN) [H-SDI Video Output] |  |  |  |  | 34 | #22D | PC Tail socket | USB_DB_DP
3 | #22D | PC Tail socket | Chassis |  | Pin No | contact size | contact type | Function | Wire(AWG) | 35 | #22D | PC Tail socket | USB_DB_DM
4 | #22D | PC Tail socket | GE_DB+ |  | A | #12 | coax socket | HD-SDI1 | RG179 | 36 | #22D | PC Tail socket | USB_DB_GND
5 | #22D | PC Tail socket | GE_DB- |  | B | #12 | coax socket | HD-SDI2 | RG179 | 37 | #22D | PC Tail socket | RS232_TX0
6 | #22D | PC Tail socket | GE_DC+ |  | C | #12 | coax socket | HD-SDI3 | RG179 | 38 | #22D | PC Tail socket | RS232_RX0
7 | #22D | PC Tail socket | GE_DC- |  | D | #12 | coax socket | HD-SDI4 | RG179 | 39 | #22D | PC Tail socket | RS232_Shield0
8 | #22D | PC Tail socket | (NULL) |  | E | #12 | coax socket | HD-SDI5 | RG179 | 40 | #22D | PC Tail socket | RS232_TX1
9 | #22D | PC Tail socket | GE_DD+ |  | F | #12 | Sealing Socket | (NULL) | RG179 | 41 | #22D | PC Tail socket | RS232_RX1
10 | #22D | PC Tail socket | GE_DD- | [6 empty] | 42 | #22D | PC Tail socket | RS232_Shield1
11 | #22D | PC Tail socket | RS422_RX+ | [6 empty] | 43 | #22D | PC Tail socket | RS232_TX2
12 | #22D | PC Tail socket | RS422_RX- | [6 empty] | 44 | #22D | PC Tail socket | RS232_RX2
13 | #22D | PC Tail socket | Shield | [6 empty] | 45 | #22D | PC Tail socket | RS232_Shield2
14 | #22D | PC Tail socket | RS422_TX+ | [6 empty] | 46 | #22D | PC Tail socket | RS232_RX3
15 | #22D | PC Tail socket | RS422_TX- | [6 empty] | 47 | #22D | PC Tail socket | RS232_TX3
16 | #22D | PC Tail socket | Shield | [6 empty] | 48 | #22D | PC Tail socket | RS232_Shield3
[10 empty] | 49 | #22D | PC Tail socket | RS422_TX0+
[10 empty] | 50 | #22D | PC Tail socket | RS422_TX0-
J4 (J67 D38999-24WD35SN) [1G Ethernet] |  |  |  |  | J5 (J68 D38999-24WD35SN) [1G Ethernet] |  |  |  |  | 51 | #22D | PC Tail socket | RS422_RX0+
Pin No | contact size | contact type | Function | Wire(AWG) | Pin No | contact size | contact type | Function | Wire(AWG) | 52 | #22D | PC Tail socket | RS422_RX0-
1 | #22D | PC Tail socket | GE1_DA+ |  | 1 | #22D | PC Tail socket | GE1_DA+ |  | 53 | #22D | PC Tail socket | RS422_Shield0
2 | #22D | PC Tail socket | GE1_DA- |  | 2 | #22D | PC Tail socket | GE1_DA- |  | 54 | #22D | PC Tail socket | RS422_TX1+
3 | #22D | PC Tail socket | GE1_DB+ |  | 3 | #22D | PC Tail socket | GE1_DB+ |  | 55 | #22D | PC Tail socket | RS422_TX1-
4 | #22D | PC Tail socket | GE1_DB- |  | 4 | #22D | PC Tail socket | GE1_DB- |  | 56 | #22D | PC Tail socket | RS422_RX1+
5 | #22D | PC Tail socket | GE1_DD- |  | 5 | #22D | PC Tail socket | GE1_DD- |  | 57 | #22D | PC Tail socket | RS422_RX1-
6 | #22D | PC Tail socket | GE2_DA+ |  | 6 | #22D | PC Tail socket | GE2_DA+ |  | 58 | #22D | PC Tail socket | RS422_Shield1
7 | #22D | PC Tail socket | GE2_DA- |  | 7 | #22D | PC Tail socket | GE2_DA- |  | 59 | #22D | PC Tail socket | RS422_TX2+
8 | #22D | PC Tail socket | GE2_DB+ |  | 8 | #22D | PC Tail socket | GE2_DB+ |  | 60 | #22D | PC Tail socket | RS422_TX2-
9 | #22D | PC Tail socket | GE2_DB- |  | 9 | #22D | PC Tail socket | GE2_DB- |  | 61 | #22D | PC Tail socket | RS422_RX2+
10 | #22D | PC Tail socket | GE2_Shield |  | 10 | #22D | PC Tail socket | GE2_Shield |  | 62 | #22D | PC Tail socket | RS422_RX2-
11 | #22D | PC Tail socket | GE3_DA+ |  | 11 | #22D | PC Tail socket | GE3_DA+ |  | 63 | #22D | PC Tail socket | RS422_Shield2
12 | #22D | PC Tail socket | GE3_DA- |  | 12 | #22D | PC Tail socket | GE3_DA- |  | 64 | #22D | PC Tail socket | RS422_TX3+
13 | #22D | PC Tail socket | GE3_DB- |  | 13 | #22D | PC Tail socket | GE3_DB- |  | 65 | #22D | PC Tail socket | RS422_TX3-
14 | #22D | PC Tail socket | GE4_DA+ |  | 14 | #22D | PC Tail socket | GE4_DA+ |  | 66 | #22D | PC Tail socket | RS422_RX3+
15 | #22D | PC Tail socket | GE4_DA- |  | 15 | #22D | PC Tail socket | GE4_DA- |  | 67 | #22D | PC Tail socket | RS422_RX3-
16 | #22D | PC Tail socket | GE4_DB+ |  | 16 | #22D | PC Tail socket | GE4_DB+ |  | 68 | #22D | PC Tail socket | RS422_Shield3
17 | #22D | PC Tail socket | GE4_DB- |  | 17 | #22D | PC Tail socket | GE4_DB- |  | 69 | #22D | PC Tail socket | CAN0_H
18 | #22D | PC Tail socket | GE4_Shield |  | 18 | #22D | PC Tail socket | GE4_Shield |  | 70 | #22D | PC Tail socket | CAN0_L
19 | #22D | PC Tail socket | GE1_DC+ |  | 19 | #22D | PC Tail socket | GE1_DC+ |  | 71 | #22D | PC Tail socket | CAN0_Shield
20 | #22D | PC Tail socket | GE1_DC- |  | 20 | #22D | PC Tail socket | GE1_DC- |  | 72 | #22D | PC Tail socket | CAN1_H
21 | #22D | PC Tail socket | GE1_DD+ |  | 21 | #22D | PC Tail socket | GE1_DD+ |  | 73 | #22D | PC Tail socket | CAN1_L
22 | #22D | PC Tail socket | GE1_Shield |  | 22 | #22D | PC Tail socket | GE1_Shield |  | 74 | #22D | PC Tail socket | CAN1_Shield
23 | #22D | PC Tail socket | GE2_DC+ |  | 23 | #22D | PC Tail socket | GE2_DC+ |  | 75 | #22D | PC Tail socket | 1PPS_In
24 | #22D | PC Tail socket | GE2_DC- |  | 24 | #22D | PC Tail socket | GE2_DC- |  | 76 | #22D | PC Tail socket | 1PPS_GNDIn
25 | #22D | PC Tail socket | GE3_DC+ |  | 25 | #22D | PC Tail socket | GE3_DC+ |  | 77 | #22D | PC Tail socket | 1PPS_Out
26 | #22D | PC Tail socket | GE3_DC- |  | 26 | #22D | PC Tail socket | GE3_DC- |  | 78 | #22D | PC Tail socket | 1PPS_GNDOut
27 | #22D | PC Tail socket | GE3_DB+ |  | 27 | #22D | PC Tail socket | GE3_DB+ |  | 79 | #22D | PC Tail socket | Chassis
28 | #22D | PC Tail socket | GE3_Shield |  | 28 | #22D | PC Tail socket | GE3_Shield
29 | #22D | PC Tail socket | GE4_DC+ |  | 29 | #22D | PC Tail socket | GE4_DC+
30 | #22D | PC Tail socket | GE4_DC- |  | 30 | #22D | PC Tail socket | GE4_DC-
31 | #22D | PC Tail socket | GE4_DD- |  | 31 | #22D | PC Tail socket | GE4_DD-
32 | #22D | PC Tail socket | GE2_DD+ |  | 32 | #22D | PC Tail socket | GE2_DD+
33 | #22D | PC Tail socket | GE2_DD- |  | 33 | #22D | PC Tail socket | GE2_DD-
34 | #22D | PC Tail socket | GE3_DD+ |  | 34 | #22D | PC Tail socket | GE3_DD+
35 | #22D | PC Tail socket | GE3_DD- |  | 35 | #22D | PC Tail socket | GE3_DD-
36 | #22D | PC Tail socket | GE4_DD+ |  | 36 | #22D | PC Tail socket | GE4_DD+
37 | #22D | PC Tail socket | Chassis |  | 37 | #22D | PC Tail socket | Chassis

## Power Box
J3 (D38999-24WD18SN) [to Server Box] |  |  |  |  | J2(D38999-24WG41SN) [Camera Power output]
Pin No | contact size | contact type | Function | Wire(AWG) | Pin No | contact size | contact type | Function | Wire(AWG)
A | #20 | PC Tail Socket | RS422_TX- |  | A | #20 | PC Tail socket | CAM1_12V
B | #20 | PC Tail Socket | RS422_TX+ |  | B | #20 | PC Tail socket | CAM1_GND
C | #20 | PC Tail Socket | GND |  | C | #20 | PC Tail socket | CAM2_12V
D | #20 | PC Tail Socket | GND |  | D | #20 | PC Tail socket | CAM2_GND
E | #20 | PC Tail Socket | 12V |  | E | #20 | PC Tail socket | CAM3_12V
F | #20 | PC Tail Socket | 12V |  | F | #20 | PC Tail socket | CAM3_GND
G | #20 | PC Tail Socket | 12V |  | G | #20 | PC Tail socket | CAM4_12V
H | #20 | PC Tail Socket | 12V |  | H | #20 | PC Tail socket | CAM4_GND
J | #20 | PC Tail Socket | 12V |  | J | #20 | PC Tail socket | CAM5_12V
K | #20 | PC Tail Socket | GND |  | K | #20 | PC Tail socket | CAM5_GND
L | #20 | PC Tail Socket | RS422_RX+ |  | L | #20 | PC Tail socket | CAM6_12V
M | #20 | PC Tail Socket | GND |  | M | #20 | PC Tail socket | CAM6_GND
N | #20 | PC Tail Socket | RS422_RX- |  | N | #20 | PC Tail socket | CAM7_12V
P | #20 | PC Tail Socket | GND |  | P | #20 | PC Tail socket | CAM7_GND
R | #20 | PC Tail Socket | GND |  | R | #20 | PC Tail socket | CAM8_12V
S | #20 | PC Tail Socket | 12V |  | S | #20 | PC Tail socket | CAM8_GND
T | #20 | PC Tail Socket | 12V |  | T | #20 | PC Tail socket | CAM9_12V
U | #20 | PC Tail Socket | GND |  | U | #20 | PC Tail socket | CAM9_GND
[5 empty] | V | #20 | PC Tail socket | CAM10_12V
[5 empty] | W | #20 | PC Tail socket | CAM10_GND
J1 (D38999-24WE8PN) [28 Power In] |  |  |  |  | X | #20 | PC Tail socket | CAM11_GND
Pin No | contact size | contact type | Function |  | Y | #20 | PC Tail socket | CAM11_12V
A | #16 | PC Tail pin | GND |  | Z | #20 | PC Tail socket | CAM12_GND
B | #16 | PC Tail pin | GND |  | a | #20 | PC Tail socket | CAM12_12V
C | #16 | PC Tail pin | GND |  | b | #20 | PC Tail socket | CAM13_GND
D | #16 | PC Tail pin | GND |  | c | #20 | PC Tail socket | CAM13_12V
E | #16 | PC Tail pin | 28V |  | d | #20 | PC Tail socket | CAM14_GND
F | #16 | PC Tail pin | 28V |  | e | #20 | PC Tail socket | CAM14_12V
G | #16 | PC Tail pin | 28V |  | f | #20 | PC Tail socket | CAM15_GND
H | #16 | PC Tail pin | 28V |  | g | #20 | PC Tail socket | CAM15_12V
[5 empty] | h | #20 | PC Tail socket | CAM16_GND
[5 empty] | i | #20 | PC Tail socket | CAM16_12V
[5 empty] | j | #20 | PC Tail socket | CAM17_GND
[5 empty] | k | #20 | PC Tail socket | CAM17_12V
[5 empty] | m | #20 | PC Tail socket | CAM18_GND
[5 empty] | n | #20 | PC Tail socket | CAM18_12V
[5 empty] | p | #20 | PC Tail socket | CAM19_GND
[5 empty] | q | #20 | PC Tail socket | CAM19_12V
[5 empty] | r | #20 | PC Tail socket | CAM20_GND
[5 empty] | s | #20 | PC Tail socket | CAM20_12V
[5 empty] | t | #20 | PC Tail socket | Shield

## iDDP
J1 (D38999-24WC8PN) [28 Power In]
Pin No | contact size | contact type | Function | Wire(AWG)
A | #20 | pin | 28V | #20
B | #20 | pin | 28V_GND | #20
C | #20 | pin | 28V | #20
D | #20 | pin | 28V_GND | #20
E | #20 | pin | VBUS | #24
F | #20 | pin | DP | #24
G | #20 | pin | DM | #24
H | #20 | pin | GND | #24
J2 (TV07RW-17-20SN) [to Server Box]
Pin No | contact size | contact type | Function | Wire(AWG)
A | #12 | coax pin | HD-SDI1 | RG179
B | #12 | coax pin | HD-SDI2 | RG179
C | #12 | coax pin | HD-SDI3 | RG179
D | #12 | Sealing Socket | (NULL) | RG179
1 | #22D | socket | GE_DA+ | #24
2 | #22D | socket | GE_DA- | #24
3 | #22D | socket | Chassis | #24
4 | #22D | socket | GE_DB+ | #24
5 | #22D | socket | GE_DB- | #24
6 | #22D | socket | GE_DC+ | #24
7 | #22D | socket | GE_DC- | #24
8 | #22D | socket | (NULL) | #24
9 | #22D | socket | GE_DD+ | #24
10 | #22D | socket | GE_DD- | #24
11 | #22D | socket | RS422_TX+ | #24
12 | #22D | socket | RS422_Tx- | #24
13 | #22D | socket | Shield | #24
14 | #22D | socket | RS422_RX+ | #24
15 | #22D | socket | RS422_RX- | #24
16 | #22D | socket | Shield | #24